## Sprayer Calibration Calculator
1 | Determine Nozzle Output:
- Enter the output of your nozzle in GPM (Gallons per Minute)
2 | Bucket Test:
| - Spray into a graduated bucket for 1 minute | N/A
- Amount in bucket should have gallons
- If not, adjust pressure up or down until gallons are achieved
3 | Determine Effective Spray Width:
- Spray concreted area with water
- Enter the width of spray that is totally covered
- Using a measuring wheel or tape, mark off feet
4 | Timed Application:
- Make a timed application of water to this area
- Enter amount of time (minutes) it took to spray this area
- Use decimals (I.E. If it took 1½ minutes, enter 1.5)
5 | Determine Application Rate:
| - Multiply application time (Step 4) by Nozzle Output (Step 1) | N/A
- Your applied rate is Gallons per 1,000 sq. ft.
6 | Determine Tank Coverage:
- Enter the size of your spray tank
- Divide total capacity of sprayer by applied rate (Step 5)
- Your tank coverage is sq. ft.
7 | Determine Amount of Chemical to add to tank:
| - Refer to product label for correct application rate |  | N/A
- Enter the Application Rate in Ounces per 1,000 sq. ft. (oz./M)
- Please use any fractions as decimals (I.E. For 1½, enter 1.5)
- Multiple tank coverage (Step 6) by Application Rate
- You will put N/A ounces of chemical into your gallon tank.